## About
Version 1.1.5
Nov 08, 2023
denpoh@mvi.biglobe.ne.jp
DSMC_2D.xls is a Direct Simulation Monte Carlo code on Microsoft Excel.
Currently, it's features are limited as follows.
- 2-dimensional in x-y plane
- 50 x 50 cells
- 1 pure gas
- Maxwell molecule (a=4)
- Internal degree of freedom
- Variable Hard Sphere (VHS) model
- Larsen-Borgnakke model
New feature(s) of V1.1.4 or later
- Virtual Solid Cell (VSC) for modeling porous media walls
How to run DSMC_2D.xls
After specifing cells, conditions, and solver control on the sheets with
the magenta tab, select View -> Macros -> View Macros.
Then, execute DSMC_2D.
Copyright © 2007-2023 by Kazuki DENPOH

## Cells
|  | I | → | [8 empty] | 1 | [9 empty] | 2 | [9 empty] | 3 | [9 empty] | 4 | [9 empty] | 5
|  | 0 | 1 | 2 | 3 | 4 | 5 | 6 | 7 | 8 | 9 | 0 | 1 | 2 | 3 | 4 | 5 | 6 | 7 | 8 | 9 | 0 | 1 | 2 | 3 | 4 | 5 | 6 | 7 | 8 | 9 | 0 | 1 | 2 | 3 | 4 | 5 | 6 | 7 | 8 | 9 | 0 | 1 | 2 | 3 | 4 | 5 | 6 | 7 | 8 | 9 | 0 | 1
J | 0
↓ | 1
2
3
4
5
6
7
8
9
1 | 0
1
2
3
4
5
6
7
8
9
0
2 | 1
2
3
4
5
6
7
8
9
3 | 0
1
2
3
4
5
6
7
8
9
4 | 0
1
2
3
4
5
6
7
8
9
5 | 0
1

## Conds#1
|  | Value | Unit | Note
Cells | dx |  | m | Cell size in I-direction
| dy |  | m | Cell size in J-direction
Gas Properties | Molecular Weight |  | g/mol
| Viscosity |  | Pa･s | @Tref
| Internal Degree of Freedom |  |  | IDF = Int(2*Cp/R-5)
Reference Values | Pressure |  | Pa
| Temperature |  | K
Initial Conditions | Pressure |  | Pa
| Temperature |  | K
# of Super Particles per Cell
Walls | # of Walls |  |  | Max = 9
Upstream BCs | Wall #
| Type |  |  | 1-Pressure, 2-Velocity
| Pressure |  | Pa
| Velocity |  | m/s
Downstream BCs | Wall #
| Type |  |  | 1-Pressure, 2-Reflection Probability, 3-Perfect Vacuum
| Pressure |  | Pa | < Upstream Pressure

## Conds#2
|  | Probability |  |  |  |  | Wall Velocity (m/s) |  | Porous Media
Wall # | Temperature (K) | Diffuse Reflection | Specular Reflection | Sticking | TOTAL | CHECK | Vx | Vy | Porosity
1 | [6 empty] | 0 | 0 | 0
2 | [6 empty] | 0 | 0 | 0
3 | [6 empty] | 0 | 0 | 0
4 | [6 empty] | 0 | 0 | 0
5 | [6 empty] | 0 | 0 | 0
6 | [6 empty] | 0 | 0 | 0
7 | [6 empty] | 0 | 0 | 0
8 | [6 empty] | 0 | 0 | 0
9 | [6 empty] | 0 | 0 | 0

## SolverCtrl
| Value | Unit | Note
Restart File Name |  |  | If not specified, it means "1st run".
# of Time-steps to Run |  | steps | Max = 1000000
Start Sampling at |  | steps
Logging Interval |  | steps
Append Log? |  |  | 0-Reset, 1-Append

## Log
Time Step |  | s
Mean Free Path |  | m
Steps | Particles | Kinetic Energy (K) | Sampling